## XDSM
XDSM
| Propeller sizing | k_MTOW | k_ND beta_pro | k_bat
k_MTOW
|  | Total mass Hover + Take-Off | M total F hover, F take-off
|  |  | Propeller sizing | P hover P take-off
Battery sizing
Objective and constraintes

## FirstSizing
First multirotor sizing
Inputs
| Type | Name | Symbol | Value | Unit | SI Value | SI Unit | Min | Max
| Requirement | Payload mass | M_payload | 1 | [kg] | 1 | [kg]
| Requirement | Hovering time | t_hover | 20 | [min] | 1200 | [s]
| Requirement | Take off acceleration | a_to | 1 | [g] | 9.81 | [m3 kg-1 s-2]
| Constants | Graviational constant | g | 9.81 | [m3 kg-1 s-2] | 9.81 | [m3 kg-1 s-2]
| Constants | Air density | rho | 1.118 | [kg/m3] | 1.118 | [kg/m3]
| Design assumption | Number of propellers per arm | N_pro_arm | 1 | [-] | 1 | [-]
| Design assumption | Number of arms | N_arm | 4 | [-] | 4 | [-]
| Design assumption | Battery % discharge margin | E_bat_dis | 20% | [-] | 0.2 | [-]
| Design assumption | ESC power efficiency | nu_esc | 0.95 | [-] | 0.95 | [-]
| Design assumption | Motor efficiency | nu_motor | 0.8 | [-] | 0.8 | [-]
| Design assumption | Structure+Motor / Load mass | StructureMotorMassRatio | 1 | [-] | 1 | [-]
| Design variable | MTOW oversizing coeff. | k_MTOW | 1 | [-] | 1 | [-] | 1 | 10
| Design variable | Slow down propeller coeff. | k_ND | 1 | [-] | 1 | [-] | 1 | 10
| Design variable | Battery oversizing | k_bat | 1 | [-] | 1 | [-] | 1 | 10
| Design variable | Pitch/diameter ratio | beta_pro | 0.5 | [-] | 0.5 | [-] | 0.3 | 0.6
Sizing Procedure
| Component | Type | Name | Symbol | Equation | Unit | Reference | Solution
| System | Estimation | MTOW estimation | MTOW_est | 1 | [-]
| Propeller | Scenario | Total number of propellers | N_pro | 4 | [-]
| Propeller | Scenario | Force per propeller (hover) | F_pro_hov | 2.4525 | [N]
| Propeller | Scenario | Force per propeller (takeoff) | F_pro_to | 4.905 | [N]
| Propeller | Estimation | Thrust coefficient | Ct_pro | 0.1145 | [-] |  |  | =0.0438 + 0.1414 * beta_pro
| Propeller | Estimation | Power coefficient | Cp_pro | 0.04712 | [-] |  |  | =-0.00148 + 0.0972 * beta_pro
| Propeller | Technology | Max speed limit | ND_max | 44.45 | [Hz.m]
| Propeller | Estimation | Diameter | D_pro | 0.13926 | [m] | 0.2794
| Propeller | Estimation | Rotational speed takeoff (freq.) | n_pro_to | 319.1888 | [Hz]
| Propeller | Estimation | Rotational speed takeoff | w_pro_to | 2005.5225 | [rad/s]
| Propeller | Estimation | Rotational speed hover (freq.) | n_pro_hov | 225.7006 | [Hz]
| Propeller | Estimation | Rotational speed hover (freq.) | w_pro_hov | 1418.1186 | [rad/s]
| Propeller | Estimation | Mass | M_pro | 0.0018572 | [kg] | 0.014999
| Propeller | Estimation | Power (hover) | P_pro_hov | 31.7224 | [W]
| Propeller | Estimation | Power (takeoff) | P_pro_to | 89.7244 | [W]
| Battery | Scenario | Energy | E_flight | 200351.7885 | [J]
| Battery | Scenario | Max battery power (takeoff) | P_flight | 472.2337 | [W]
| Battery | Estimation | Mass | M_bat | 0.51329 | [kg] | 0.273
| Battery | Estimation | Energy | E_bat | 250439.7357 | [J] | 133200 |  | 135.5311 | [Wh/kg]
| Battery | Estimation | Max Power (battery) | P_max | 3478.3297 | [W] | 1850 |  | =P_bat_ref*M_bat/M_bat_ref
| System | Estimation | Maximum TakeOff Weight | MTOW | 2.5207 | [kg]
Optimization
| Type | Name | Value | Operator | Limit
| Constraint | MTOW consistency | 2.5207 | <= | 1
| Constraint | Max Power battery | 472.2337 | <= | 3478.3297
| Objective | Total mass | 2.5207